## Sheet0
id | collection | dc.contributor.author | dc.date.accessioned | dc.date.available | dc.date.issued | dc.description.abstract[en] | dc.format.extent | dc.identifier.uri | dc.language | dc.rights.uri | dc.subject.ddc | dc.subject[en] | dc.title | dc.type | dcterms.accessRights.openaire | dcterms.bibliographicCitation.doi | dcterms.bibliographicCitation.journaltitle | dcterms.bibliographicCitation.url | dcterms.isPartOf.eissn | refubium.affiliation | refubium.affiliation.other | refubium.resourceType.isindependentpub
3466ea8c-d912-469a-837a-77610bd68bcb | fub188/16 | Djekic, Denis¦¦Fantner, Georg¦¦Behrends, Jan¦¦Lips, Klaus¦¦Ortmanns, Maurits¦¦Anders, Jens | 2020-01-20T11:45:00Z | 2020-01-20T11:45:00Z | 2017 | In this paper, we present a pseudo-resistor-based transimpedance amplifier (TIA) whose transimpedance value is PVT-independent and continuously tuneable over a wide range. The nonlinearity of the pseudo-resistors is mitigated by connecting a large number of elements in series and the effect of process variations on the pseudo-resistor is canceled by a biasing network based on a pseudo current mirror. The design is also first order temperature compensated exploiting the PTAT behavior of the proposed pseudo-resistor and using a PTAT current reference for its biasing. The proposed architecture is verified using a prototype manufactured in a 0.18 μm CMOS SOI technology. In this prototype, the transimpedance can be adjusted between approximately 1MΩ and 1 GΩ. The achievable bandwidth varies inversely proportional with the transimpedance value from around 7 kHz for a value of 1 GΩ up to an opamp-limited maximum of 2 MHz. In the white region, the input referred noise is equal to that of a TIA using an equivalent ohmic resistor. A minimum value of 5 fA/√Hz is achieved for a transimpedance of 1 GΩ. Over a temperature range from -40 °C to 125 °C, the transimpedance varies less than 10% for 1MΩ. The TIA occupies a chip area of 0.07 mm 2 . At room temperature, the power consumption is 9.5 mW from a single 1.8 V supply of which the pseudo-resistor consumes 0.2 mW. | 5 Seiten | https://refubium.fu-berlin.de/handle/fub188/26450¦¦http://dx.doi.org/10.17169/refubium-26210 | eng | http://www.fu-berlin.de/sites/refubium/rechtliches/Nutzungsbedingungen | 500 Naturwissenschaften und Mathematik::530 Physik::530 Physik | temperature measurement¦¦resistors¦¦resistance¦¦temperature dependence¦¦capacitance¦¦MOS devices¦¦current measurement | A transimpedance amplifier using a widely tunable PVT-independent pseudo-resistor for high-performance current sensing applications | Wissenschaftlicher Artikel | open access | 10.1109/ESSCIRC.2017.8094530 | IEEE Solid state circuits magazine | https://doi.org/10.1109/ESSCIRC.2017.8094530 | 1943-0582 | Physik | Institut für Experimentalphysik:::0e15dd66-95f1-40d5-8307-e68203f86a76:::600 | no