## Sheet0
id | collection | dc.contributor.author | dc.date.accessioned | dc.date.available | dc.date.issued | dc.description.abstract[en] | dc.format.extent | dc.identifier.uri | dc.language | dc.rights.uri | dc.subject.ddc | dc.subject[en] | dc.title | dc.type | dcterms.accessRights.openaire | dcterms.bibliographicCitation.doi | dcterms.bibliographicCitation.journaltitle | dcterms.bibliographicCitation.url | dcterms.isPartOf.eissn | refubium.affiliation | refubium.affiliation.other | refubium.resourceType.isindependentpub
bbb06383-2082-499a-a52f-a592118cc93d | fub188/16 | Häberle, Matthias¦¦Djekic, Denis¦¦Fantner, Georg E.¦¦Lips, Klaus¦¦Ortmanns, Maurits¦¦Anders, Jens | 2020-01-20T11:53:03Z | 2020-01-20T11:53:03Z | 2018 | In this paper, we present an integrator-differentiator transimpedance amplifier (TIA) featuring a multielement pseudo-resistor (MEPR) in the DC feedback path for improved noise performance in the presence of non-zero DC input currents. The presented prototype is implemented in a standard 180 nm CMOS technology and achieves an inband transimpedance of 10 MΩ over a 2.7 MHz signal bandwidth. The MEPR resistor in the DC servo loop can be tuned between 700 k Ω and 100 MΩ enabling a precise adjustment of the TIA's lower cutoff frequency. For a DC feedback resistance of 700 k Ω, the TIA provides an input referred noise floor of 180 fA/√Hz at zero input current, which only marginally increases to 220 fA/√Hz for the maximum bias current of 1 μA. The TIA consumes 0.6 mm 2 of chip area and 18.5 mW of power from a 1.8 V supply. | 5 Seiten | https://refubium.fu-berlin.de/handle/fub188/26451¦¦http://dx.doi.org/10.17169/refubium-26211 | eng | http://www.fu-berlin.de/sites/refubium/rechtliches/Nutzungsbedingungen | 500 Naturwissenschaften und Mathematik::530 Physik::530 Physik | servomotors¦¦resistors¦¦capacitance¦¦resistance¦¦passband¦¦thermal noise¦¦transistors | An integrator-differentiator TIA using a multi-element pseudo-resistor in its DC servo loop for enhanced noise performance | Wissenschaftlicher Artikel | open access | 10.1109/ESSCIRC.2018.8494290 | IEEE Solid state circuits magazine | https://doi.org/10.1109/ESSCIRC.2018.8494290 | 1943-0582 | Physik | Institut für Experimentalphysik:::0e15dd66-95f1-40d5-8307-e68203f86a76:::600 | no