## Sheet0
id | collection | dc.contributor.author | dc.date.accessioned | dc.date.available | dc.date.issued | dc.description.abstract[en] | dc.format.extent | dc.identifier.sepid | dc.identifier.uri | dc.language | dc.rights.uri | dc.subject.ddc | dc.subject[en] | dc.title | dc.type | dcterms.accessRights.openaire | dcterms.bibliographicCitation.articlenumber | dcterms.bibliographicCitation.doi | dcterms.bibliographicCitation.journaltitle | dcterms.bibliographicCitation.number | dcterms.bibliographicCitation.originalpublishername | dcterms.bibliographicCitation.originalpublisherplace | dcterms.bibliographicCitation.url | dcterms.bibliographicCitation.volume | dcterms.isPartOf.issn | refubium.affiliation | refubium.affiliation.other | refubium.resourceType.isindependentpub
c2b5dd91-0f46-4edb-bce5-9e0acbf0cf05 | fub188/16 | Schmitt, Sebastian W.¦¦Schwarzburg, Klaus¦¦Sarau, George¦¦Christiansen, Silke H.¦¦Wiesner, Sven¦¦Dubourdieu, Catherine | 2021-04-14T12:27:03Z | 2021-04-14T12:27:03Z | 2020 | As a result of its indirect bandgap, emitting photons from silicon in an efficient way remains challenging. Silicon light emitters that can be integrated seamlessly on a CMOS platform have been demonstrated; however, none satisfies an ensemble of key requirements such as a small footprint, room-temperature operation at low voltages, and emission of narrow and polarized lines with a high spectral power density in the near-infrared range. Here, we present an all-silicon electrically driven light emitting diode that consists of an inversely tapered half-ellipsoidal silicon photonic resonator containing a p–n junction used to excite whispering gallery modes (WGMs) inside the resonator. Under low voltage operation at room temperature, such a photonic silicon light-emitting diode exhibits a band-edge emission (900–1300 nm) with a wall-plug efficiency of 10−4. The emitted spectrum is amplified in multiple WGMs and shows peaks that are polarized and have linewidths Δλ as narrow as 0.33 nm and spectral power densities as high as 8 mW cm−2 nm−1. Considering its small footprint of ∼1 µm and remarkable emission characteristics, this silicon light source constitutes a significant step ahead toward fully integrated on-chip silicon photonics. | 8 Seiten | 80824 | https://refubium.fu-berlin.de/handle/fub188/30079¦¦http://dx.doi.org/10.17169/refubium-29821 | eng | https://creativecommons.org/licenses/by/4.0/ | 500 Naturwissenschaften und Mathematik::530 Physik::539 Moderne Physik | Nanofabrication¦¦Purcell enhancement¦¦Light emitting diodes¦¦P-N junctions¦¦Electrical properties and parameters¦¦Electroluminescence¦¦Whispering gallery wave¦¦Etching¦¦Silicon photonics¦¦Optoelectronic properties | All-silicon polarized light source based on electrically excited whispering gallery modes in inversely tapered photonic resonators | Wissenschaftlicher Artikel | open access | 061110 | 10.1063/5.0007759 | APL Materials | 6 | AIP Publishing | Melville, NY | http://aip.scitation.org/doi/10.1063/5.0007759 | 8 | 2166-532X | Physik | Institut für Experimentalphysik:::0e15dd66-95f1-40d5-8307-e68203f86a76:::600 | no